## max31855_controller
Comment | Description | Designator | Footprint | LibRef | Quantity
Header2 | Header IDC, 2 x 1 Pin Vertical 2.54mm Pitch (Non-Boxed, Male) | 232 | HDR2 | Header2 | 1
Cap Pol3 | Polarized Capacitor (Surface Mount) | C1, C3, C4, C5, C13, C14 | C0805 | Cap Pol3 | 6
10uF/35V | Capacitor (Semiconductor SIM Model) | C6 | CA-ALU-4 | CN-ALU-DIP | 1
20uF/35V | Capacitor (Semiconductor SIM Model) | C7 | CA-ALU-4 | CN-ALU-DIP | 1
22pF | Cremic For Xtal 1pF => 100pF | C11, C12 | CN1 | CN0 | 2
Header 4 | Header, 4-Pin | CAN, SHT75 | HDR1X4 | Header 4 | 2
Diode 1N4148 | High Conductance Fast Diode | D0, D1 | DO-35 | Diode 1N4148 | 2
Diode | Default Diode | D2 1N4001 | DIO-3A | Diode | 1
Res3 | Resistor | F1, F2, R1, R12, R14, RS1, RS2 | J1-0603 | Res3 | 7
Header 6 | Header, 6-Pin | ICSP, MAX31855 | HDR1X6 | Header 6 | 2
Header 3 | Header, 3-Pin | M2, VR0, VR2 | HDR1X3 | Header 3 | 3
KF2 |  | M2-P | KF2-3.5 | KF2 | 1
Motor |  | Motor | KF2-3.5 | KF2 | 1
LED | LED Single colour Green and Red | P | LED-3MM-YELLOW | LED | 1
IRF840 | MOSFET N - CHANNEL 500V - 0.75 - 8A - TO-220 | QM2-N | TO220H1 | IRF840 | 1
47K | Resistor | R2, R21, RM2 | RES-SMD-1210 | Res-SMD | 3
470 | Resistor 1/4W | R13 | SM-RES-1206 | R | 1
10k | Resistor 1/4W | R15, RP | SM-RES-1206 | R | 2
10K | Resistor | R22 | RES-SMD-1210 | Res-SMD | 1
JP2 | WR-PHD 2.54 mm Angled Socket Header | TC | JP2-D1T | JP2 | 1
PIC18F2480T-I/SO | Enhanced Flash Microcontroller with ECAN Technology, 10-Bit A/D and nanoWatt Technology, 16K Flash, 28-Pin SOIC, Industrial Temperature Range, Tape and Reel | U0 | SOIC-SO28_L | PIC18F2480T-I/SO | 1
MCP2551-E/SN | High-Speed CAN Transceiver, 8-Pin SOIC, Extended Temperature | U1 | SOIC-SN8_N | MCP2551-E/SN | 1
Component_1 |  | U2 | SOP8 - duplicate | Component_1 | 1
Component_1 |  | U3 | SOT229P700X460-4N | Component_1 | 1
PC817 | Single Opto | U4 | DIP4 | PC817 | 1
LM78L05ACZ | 3-Terminal Positive Regulators, 3-pin TO-92 | U5 | PCBComponent_1 | LM78L05ACZ | 1
12Mhz | Crystal, 32.768 KHz, -40 to 85 degC, 3.2 x 1.5 x 0.9 mm SMD | X1 | XT2 | XT2 | 1